## Transmission Pipelines
Asset Name | Amber Grid transmission network
Asset id | 88498b19-9188-4c09-a723-37559ced8170
Asset Type | Transmission Pipelines
Country | Lithuania
Latitude
Longitude
Operated? | Yes
Operator | SC Amber Grid
% Equity | 100%
Description of the Asset | Pipeline total lenght – 2 285 km: above ground – 2,540 km; underwater passages (at the bottom) – 4,132 km; by underground drilling – 5,622 km; underground lenght – 2 272,706 km. | Activity Factors |  | Emission Factors |  | Levels 1, 2, 3, 4
[6 empty] | Methane | CO2e | Uncertainty | Level | Comments | Comments | Source for own data (please include one or more "X")
|  | Data | Unit | Data | Unit | kg/y | t/y |  | Please indicate the Level of the data: 1 / 2 /3 / 4 | L4 method | Please feel free to provide any additional information (e.g.- Investments/divestments of facilities in the asset) | Measurements | EF Measurements | EF Literature | Calculation | Modelling | Estimation
1.1. | ASSET - TOTAL EMISSIONS
1.1.a | Vents |  |  |  |  | N/A
1.1.a.1. | Purging & venting (maintenance, process, commissioning&decommissioning) |  |  |  |  | N/A |  |  |  |  | Purging and venting during pipeline repair are included in Stations asset, since it is done in the nearest valve station and not in the middle of a pipeline. Emissions appear because of the pipeline repair, but the location of emissions are stations.
1.1.a.2. | Incident / Emergency vents |  |  |  |  | N/A |  |  |  |  | Amber gid had no accidents in 2024.
1.1.a.3. | Other |  |  |  |  | N/A
1.1.b | Incomplete combustion |  |  |  |  | N/A
1.1.b.1. | Flaring |  |  |  |  | N/A |  |  |  |  | Amber Grid doesn't have flaring devices.
1.1.b.2. | Gas Combustion devices |  |  |  |  | N/A
1.1.c | Fugitive Emissions | 12662 | m3/y | 0,949042*0,7175 | kg/m3 | 8622.0323 | 256.9366 |  | Level 4 | Detailed engineering calculations | There are no leaks from welded (i.e. which does not have any buried flanges) underground protected (e.g. cathodically protected) transmission pipelines, but in 2024 we detected in measurement way some leaks. Used calculation method: Calculated gas vents (m3)*gas composition (94,9042 % CH4)* CH4 density (0,7175 kg/m3). Leakage though pipe wall measure and calculated accordance with calculation guideline "Consumption of natural gas for technological needs in AB "Amber Grid" transmission system" 5.1.2. | X |  | X | X
Level5 | ASSET - TOTAL EMISSIONS L5 | [7 empty] | Level 5

## Transmission Compressor Station
Asset Name | Panevezys GCS
Asset id | 8aaa2500-d4ba-42f4-818e-9fba2d6d9fb3
Asset Type | Transmission Compressor Station
Country | Lithuania
Latitude | 55.7867
Longitude | 24.381
Operated? | Yes
Operator | SC Amber Grid
% Equity | 100%
Description of the Asset | Asset includes Panevezys Gas Compressor station and Piniava Gas Distribution station. The Panevezys GCS was installed in 1974. Seven reciprocating compressors at the station have a total capacity of 7.7 MW. | Activity Factors |  | Emission Factors |  | Levels 1, 2, 3, 4
[6 empty] | Methane | CO2e | Uncertainty | Level | Comments | Comments | Source for own data (please include one or more "X")
|  | Data | Unit | Data | Unit | kg/y | t/y |  | Please indicate the Level of the data: 1 / 2 /3 / 4 | L4 method | Please feel free to provide any additional information (e.g.- Investments/divestments of facilities in the asset) | Measurements | EF Measurements | EF Literature | Calculation | Modelling | Estimation
1.2 | ASSET - TOTAL EMISSIONS
1.2.a | Fugitive Emissions |  |  |  |  | 7332.506 | 218.508
1.2.a.1. | Connections (flanges, seals, joints) | 3016 | number of components | 0.06 | kg/hour/component | 171.739 | 5.1178 |  | Level 3 |  | In Panevezys GCS there are 3016 connections (flanges, seals, joints). Leak from this source is calculated: Number the same type components (3016 components) * weight fraction of methane (0,949042) * number of hours unit is under pressure and considered leaking (1 hour) * EF (0,06 kg/h/component). Note: all components are under pressure all year, but not all connections are leaking all year. Thus, it is assumed that in reality all connections through the year in total were leaking 1 hour. EF and equation are from: "Leaks-TGD-Final-SG-Approved", EPA. Greenhouse Gas Reporting Rule. Title 40, Part 98 Subpart W-Petroleum and Natural Gas Systems. February 6, 2017. Table W-3A. Scf/h/component is converted to kg/hour/component methane. Title 40 was last amended 5/01/2025. Additional document with calculations is provided – "Leak calculations 2025", sheet "Panevezys GCS". |  |  | X | X
1.2.a.2. | Valves and control valves | 633 | number of components | 0.15 | kg/hour/component | 90.112 | 2.6853 |  | Level 3 |  | In Panevezys GCS there are 633 valves and control valves. Leak from this source is calculated: Number the same type components (633 components) * weight fraction of methane (0,949042) * number of hours unit is under pressure and considered leaking (1 hour) * EF (0,15 kg/h/component). Note: all components are under pressure all year, but not all valves are leaking all year. Thus, it is assumed that in reality all connections through the year in total were leaking 1 hour. EF and equation are from: "Leaks-TGD-Final-SG-Approved", EPA. Greenhouse Gas Reporting Rule. Title 40, Part 98 Subpart W-Petroleum and Natural Gas Systems. February 6, 2017. Table W-3A. Scf/h/component is converted to kg/hour/component methane. Title 40 was last amended 5/01/2025.Additional document with calculations is provided – "Leak calculations", sheet "Panevezys GCS". |  |  | X | X
1.2.a.3. | Pressure relief valves | 12 | number of components | 0.4 | kg/hour/component | 4.555 | 0.13574 |  | Level 3 |  | In Panevezys GCS there are 12 pressure relief valves. Leak from this source is calculated: Number the same type components (12 components) * weight fraction of methane (0,949042) * number of hours unit is under pressure and considered leaking (1 hour) * EF (0,4 kg/h/component). Note: all components are under pressure all year, but not all pressure relief valves are leaking all year. Thus, it is assumed that in reality all pressure relief valves through the year in total were leaking 1 hour. EF and equation are from: "Leaks-TGD-Final-SG-Approved", EPA. Greenhouse Gas Reporting Rule. Title 40, Part 98 Subpart W-Petroleum and Natural Gas Systems. February 6, 2017. Table W-3A. Scf/h/component is converted to kg/hour/component methane. Title 40 was last amended 5/01/2025Additional document with calculations is provided – "Leak calculations", sheet "Panevezys GCS". |  |  | X | X
1.2.a.4. | BD-OEL (blow-down open ended line) | 38 | number of components | 0.03 | kg/hour/component | 7061.288 | 210.4264 |  | Level 3 |  | In Panevezys GCS there are 38 blow-down open ended lines. Leak from this source is calculated: Number the same type components (38 components) * weight fraction of methane (0,949042) * number of hours unit is under pressure and considered leaking (4806,9 hour) * EF (0,03 kg/h/component). Number of hours used – compressors total working hours. EF and equation are from: "Leaks-TGD-Final-SG-Approved", EPA. Greenhouse Gas Reporting Rule. Title 40, Part 98 Subpart W-Petroleum and Natural Gas Systems. February 6, 2017. Table W-3A. Scf/h/component is converted to kg/hour/component methane. Title 40 was last amended 5/01/2025. Additional document with calculations is provided – "Leak calculations", sheet "Panevezys GCS". |  |  | X | X
1.2.a.5. | OEL | 5 | number of components | 0.11 | kg/hour/component | 0.522 | 0.015556 |  | Level 3 |  | In Panevezys GCS there are 5 open ended lines. Leak from this source is calculated: Number the same type components (5 components) * weight fraction of methane (0,949042) * number of hours unit is under pressure and considered leaking (1 hour) * EF (0,11 kg/h/component). Note: all components are under pressure all year, but not all open ended lines are leaking all year. Thus, it is assumed that in reality all open ended lines through the year in total were leaking 1 hour. EF and equation are from: "Leaks-TGD-Final-SG-Approved", EPA. Greenhouse Gas Reporting Rule. Title 40, Part 98 Subpart W-Petroleum and Natural Gas Systems. February 6, 2017. Table W-3A. Scf/h/component is converted to kg/hour/component methane. Title 40 was last amended 5/01/2025. Additional document with calculations is provided – "Leak calculations", sheet "Panevezys GCS". |  |  | X | X
1.2.a.6. | Others | 113 | number of components | 0.04 | kg/hour/component | 4.29 | 0.12784 |  | Level 3 |  | In Panevezys GCS there are 113 grease nipples. Leak from this source is calculated: Number the same type components (113 components) * weight fraction of methane (0,949042) * number of hours unit is under pressure and considered leaking (1 hour) * EF (0,04 kg/h/component). Note: all components are under pressure all year, but not all grease nipples are leaking all year. Thus, it is assumed that in reality all grease nipples through the year in total were leaking 1 hour. EF and equation are from: "Leaks-TGD-Final-SG-Approved", EPA. Greenhouse Gas Reporting Rule. Title 40, Part 98 Subpart W-Petroleum and Natural Gas Systems. February 6, 2017. Table W-3A. Scf/h/component is converted to kg/hour/component methane. Title 40 was last amended 5/01/2025. Additional document with calculations is provided – "Leak calculations", sheet "Panevezys GCS". |  |  | X | X
1.2.b | Vents |  |  |  |  | 19188.16 | 765.311
1.2.b.1. | Purging & venting (maintenance, process, commissioning&decommissioning) | 1788 | m3/y | 0,949042*0,7175 | kg/m3 | 1217.52 | 36.2821 |  | Level 4 | Detailed engineering calculations | Used calculation method: Calculated gas vents (m3)*gas composition (94,6967 % CH4)* CH4 density (kg/m3) Emission caused by compressors at one stop calculated accordance with with Amber Grid calculation guideline "Consumtion of natural gas for technological needs in AB "Amber Grid" transmission system" 5.2.8. The gas volume conversion factor shall be calculated according to standard LST EN ISO 12405-1. | X |  |  | X
1.2.b.2.a | Pneumatic devices |  |  |  |  | N/A | N/A |  |  |  | No gas pneumatic devices, only air pneumatic devices.
1.2.b.2.b | Gas analyser |  |  |  |  | N/A | N/A |  |  |  | No gas analysers in compressor station.
1.2.b.2.c | Seals of the compressor units |  |  |  |  | N/A | N/A
1.2.b.2.d | Others |  |  |  |  | N/A | N/A
1.2.b.2.e | Reciprocating compressor rod packing | 6482.7 | h/y | 0.52 | scm per hr-cylinder | 11477.22 | 342.0212 |  | Level 3 |  | Calculation method used: OGMP guidelines "TGD – Reciprocating Compressors", level 3 formula. Data used: number of cylinder in compressor – 5; all 7 compressors working hours in a year; emission factor of 0,52 scm per hr-cylinder; methane content – 94,949042 %; density of methane – 0,7175 kg/m3. |  |  |  | X
1.2.b.3. | Start/stop vents |  |  |  |  | 6493.42 | 193.5039
1.2.b.3.a | Total emission caused by starts |  |  |  |  | N/A | N/A
1.2.b.3.b | Total emission caused by stops | 9536 | m3/y | 0,949042*0,7175 | kg/m3 | 6493.42 | 193.5039 |  | Level 4 | Detailed engineering calculations | Used calculation method: Calculated gas vents (m3)*gas composition (94,6967 % CH4)* CH4 density (kg/m3) Emission caused by compressors at one stop calculated accordance with with Amber Grid calculation guideline "Consumtion of natural gas for technological needs in AB "Amber Grid" transmission system" 5.2.8. | X |  |  | X
1.2.b.4. | Incident / Emergency vents |  |  |  |  | N/A | N/A |  |  |  | No incidents or emergency vents in 2024.
1.2.b.5. | Others |  |  |  |  | N/A | N/A
1.2.c | Incomplete combustion |  |  |  |  | 39040.08 | 1163.3944
1.2.c.1. | Gas combustion devices |  |  |  |  | 39040.08 | 1163.3944
1.2.c.1.a | Turbines |  |  |  |  | N/A | N/A
1.2.c.1.b | Engines | 18.33 | GWh/y | 0,949042*2244,2 | kg/GWh | 39039.97 | 1163.3911 |  | Level 3 |  | Used calculation method: Fuel consumption(GWh/y)* Fuel composition 0,949042 % methane)* EF (OGMP "Incomplete Combustion TGD", factor from API, Compendium of Greenhouse Gas Emissions Methodologies for the Oil and Natural Gas Industry, 2009 , kg/GWh). Fuel usage is measured with meter. |  |  | X | X
1.2.c.1.c | Heaters/pre-heating system/boilers, gas dehydration unit/etc | 0.037455 | GWh/y | 0,949042*3,1 | kg/GWh | 0.11 | 0.003278 |  | Level 3 |  | Used calculation method: Fuel consumption(GWh/y)* Fuel composition 0,949042 % methane)* EF (OGMP "Incomplete Combustion TGD", factor from API, Compendium of Greenhouse Gas Emissions Methodologies for the Oil and Natural Gas Industry, 2009 , kg/GWh). Fuel usage is measured with meter. |  |  | X | X
1.2.c.1.d | Others |  |  |  |  | N/A | N/A
1.2.c.2. | Flaring |  |  |  |  | N/A | N/A
Level5 | ASSET - TOTAL EMISSIONS L5 | [7 empty] | Level 5

## Transmission C...or Station (2)
Asset Name | Jauniunai GCS
Asset id | 73612c0c-f451-4206-8d5f-dd8729329dea
Asset Type | Transmission Compressor Station
Country | Lithuania
Latitude | 54.963
Longitude | 24.9979
Operated? | Yes
Operator | SC Amber Grid
% Equity | 100%
Description of the Asset | Jauniunai Gas Compressor station was installed in 2010. Three gas turbines with centrifugal gas compressors are operated at the station. The total capacity of the station is 34.5 MW. | Activity Factors |  | Emission Factors |  | Levels 1, 2, 3, 4
[6 empty] | Methane | CO2e | Uncertainty | Level | Comments | Comments | Source for own data (please include one or more "X")
|  | Data | Unit | Data | Unit | kg/y | t/y |  | Please indicate the Level of the data: 1 / 2 /3 / 4 | L4 method | Please feel free to provide any additional information (e.g.- Investments/divestments of facilities in the asset) | Measurements | EF Measurements | EF Literature | Calculation | Modelling | Estimation
1.2 | ASSET - TOTAL EMISSIONS
1.2.a | Fugitive Emissions |  |  |  |  | 874085.1802 | 26047.738
1.2.a.1. | Connections (flanges, seals, joints) | 837 | number of components | 0.06 | kg/hour/component | 174428.605 | 5197.9724 |  | Level 3 |  | In Jauniunai GCS there are 639 connections (flanges, seals, joints) under pressure only when compressors work, which means 2072 hours. Leak from this source is calculated: Number the same type components (639 components) * weight fraction of methane (0,949042) * number of hours unit is under pressure and considered leaking (2072 hour) * EF (0,06 kg/h/component) = 75392,4 kg/year. There are also 198 connections under pressure all year, 8766 hours. Leak from this source calculated: Number the same type components (198 components) * weight fraction of methane (0,949042) * number of hours unit is under pressure and considered leaking (8784 hour) * EF (0,06 kg/h/component) = 99036,3 kg/year. EF and equation are from: "Leaks-TGD-Final-SG-Approved", EPA. Greenhouse Gas Reporting Rule. Title 40, Part 98 Subpart W-Petroleum and Natural Gas Systems. February 6, 2017. Table W-3A. Scf/h/component is converted to kg/hour/component methane. Title 40 was last amended 5/01/2025. Scf/h/component is converted to kg/hour/component methane. Additional document with calculations is provided – "Leak calculations", sheet "Jauniunai GCS". |  |  | X | X
1.2.a.2. | Valves and control valves | 482 | number of components | 0.15 | kg/hour/component | 533924.9553 | 15910.9637 |  | Level 3 |  | In Jauniunai GCS there are 72 valves and control valves under pressure only when compressors work, which means 2072 hours. Leak from this source is calculated: Number the same type components (72 components) * weight fraction of methane (0,949042) * number of hours unit is under pressure and considered leaking (2072 hour) * EF (0,15 kg/h/component) = 21237,3 kg/year. There are also 410 valves and control valves under pressure all year, 8784 hours. Leak from this source calculated: Number the same type components (410 components) * weight fraction of methane (0,949042) * number of hours unit is under pressure and considered leaking (8784 hour) * EF (0,15 kg/h/component) = 512687,7 kg/year. EF and equation are from: "Leaks-TGD-Final-SG-Approved", EPA. Greenhouse Gas Reporting Rule. Title 40, Part 98 Subpart W-Petroleum and Natural Gas Systems. February 6, 2017. Table W-3A. Scf/h/component is converted to kg/hour/component methane. Title 40 was last amended 5/01/2025. Additional document with calculations is provided – "Leak calculations", sheet "Jauniunai GCS". |  |  | X | X
1.2.a.3. | Pressure relief valves | 8 | number of components | 0.4 | kg/hour/component | 26676.4318 | 794.9577 |  | Level 3 |  | In Jauniunai GCS there are 8 pressure relief valves under pressure all year, which means 8784 hours. Leak from this source is calculated: Number the same type components (7 components) * weight fraction of methane (0,949042) * number of hours unit is under pressure and considered leaking (8784 hour) * EF (0,4 kg/h/component) = 26676,4 kg/year. EF and equation are from: "Leaks-TGD-Final-SG-Approved", EPA. Greenhouse Gas Reporting Rule. Title 40, Part 98 Subpart W-Petroleum and Natural Gas Systems. February 6, 2017. Table W-3A. Scf/h/component is converted to kg/hour/component methane. Title 40 was last amended 5/01/2025. Additional document with calculations is provided – "Leak calculations", sheet "Jauniunai GCS". |  |  | X | X
1.2.a.4. | BD-OEL (blow-down open ended line) | 57 | number of components | 0.03 | kg/hour/component | 10109.3071 | 301.2574 |  | Level 3 |  | In Jauniunai GCS there are 18 Blow-down OEL under pressure only when compressors work, which means 2072 hours. Leak from this source is calculated: Number the same type components (18 components) * weight fraction of methane (0,946967) * number of hours unit is under pressure and considered leaking (2072 hour) * EF (0,03 kg/h/component) = 1028,35 kg/year. There are also 3 Blow-down OEL under pressure only when compressors work, 8784 hours. Leak from this source calculated: Number the same type components (3 components) * weight fraction of methane (0,23674) * number of hours unit is under pressure and considered leaking (2072 hour) * EF (0,03 kg/h/component) =44,1 kg/year. There are also 36 blow-down OEL under pressure all year, 8784 hours. Leak from this source calculated: Number the same type components (36 components) * weight fraction of methane (0,946967) * number of hours unit is under pressure and considered leaking (8784 hour) * EF (0,03 kg/h/component) = 9003,3 kg/year. EF and equation are from: ""Leaks-TGD-Final-SG-Approved", EPA. Greenhouse Gas Reporting Rule. Title 40, Part 98 Subpart W-Petroleum and Natural Gas Systems. February 6, 2017. Table W-3A. Scf/h/component is converted to kg/hour/component methane. Title 40 was last amended 5/01/2025. Additional document with calculations is provided – "Leak calculations", sheet "Jauniunai GCS". |  |  | X | X
1.2.a.5. | OEL | 56 | number of components | 0.11 | kg/hour/component | 49250.0411 | 1467.6512 |  | Level 3 |  | In Jauniunai GCS there are 3 OEL under pressure only when compressors work, which means 2072 hours. Leak from this source is calculated: Number the same type components (3 components) * weight fraction of methane (0,949042) * number of hours unit is under pressure and considered leaking (2072 hour) * EF (0,11 kg/h/component) =649 kg/year. There are also 53 OEL under pressure all year, 8784 hours. Leak from this source calculated: Number the same type components (53 components) * weight fraction of methane (0,949042) * number of hours unit is under pressure and considered leaking (8784hour) * EF (0,11 kg/h/component) = 48601,1 kg/year. EF and equation are from: "Leaks-TGD-Final-SG-Approved", EPA. Greenhouse Gas Reporting Rule. Title 40, Part 98 Subpart W-Petroleum and Natural Gas Systems. February 6, 2017. Table W-3A. Scf/h/component is converted to kg/hour/component methane. Title 40 was last amended 5/01/2025. Additional document with calculations is provided – "Leak calculations", sheet "Jauniunai GCS". |  |  | X | X
1.2.a.6. | Others | 239 | number of components | 0.04 | kg/hour/component | 79695.8399 | 2374.936 |  | Level 3 |  | In Jauniunai GCS there are 239 grease nipples under pressure all year, which means 8784 hours. Leak from this source is calculated: Number the same type components (239 components) * weight fraction of methane (0,949042) * number of hours unit is under pressure and considered leaking (8784 hour) * EF (0,04 kg/h/component) = 79695,8 kg/year. EF and equation are from: ""Leaks-TGD-Final-SG-Approved", EPA. Greenhouse Gas Reporting Rule. Title 40, Part 98 Subpart W-Petroleum and Natural Gas Systems. February 6, 2017. Table W-3A. Scf/h/component is converted to kg/hour/component methane. Title 40 was last amended 5/01/2025. Additional document with calculations is provided – "Leak calculations", sheet "Jauniunai GCS". |  |  | X | X
1.2.b | Vents |  |  |  |  | 40628.6315 | 2309.458
1.2.b.1. | Purging & venting (maintenance, process, commissioning&decommissioning) |  |  |  |  | MI | N/A
1.2.b.2.a | Pneumatic devices |  |  |  |  | N/A | N/A |  |  |  | No gas pneumatic devices, only air pneumatic devices.
1.2.b.2.b | Gas analyser |  |  |  |  | N/A | N/A |  |  |  | No gas analysers in compressor station.
1.2.b.2.c | Seals of the compressor units | 2072 | h | 1.8 | kg/h | 3729.6 | 111.1421 |  | Level 3 |  | Calculation method: all compressors worked hours * seal leakage data according manufacturer (technical specification). Average at normal conditions leakage is 1,8 kg/h. Compressors working hours are automatically continuously measured by the system. |  |  | X | X
1.2.b.2.d | Others |  |  |  |  | N/A | N/A
1.2.b.2.e | Reciprocating compressor rod packing |  |  |  |  | N/A | N/A
1.2.b.3. | Start/stop vents |  |  |  |  | 36899.0315 | 1099.5911
1.2.b.3.a | Total emission caused by starts | 1 | number of stations | 29.06 | tonnes CH4/station-yr | 29.06 | 0.86599 |  | Level 3 |  | Used calculation method: "Compendium of greenhouse gas emissions methodologies fos the natural gas and oil industry", 2021. Table 6-43. Engine starts emissions = 1 Jauniunai gas compressor station * 29,06 tonnes CH4/station-yr = 29,06 tonnes CH4/yr. |  |  | X | X
1.2.b.3.b | Total emission caused by stops | 54146 | m3/y | 0,949042*0,7175 | kg/m3 | 36869.9715 | 1098.7252 |  | Level 4 | Detailed engineering calculations | Used calculation method: Calculated gas vents (m3)*gas composition (94,9042 % CH4)* CH4 density (kg/m3) Emission caused by compressors at one stop calculated accordance with with Amber Grid calculation guideline "Consumtion of natural gas for technological needs in AB "Amber Grid" transmission system" 5.2.8. | X |  | X | X
1.2.b.4. | Incident / Emergency vents |  |  |  |  | N/A | N/A |  |  |  | No incidents or emergency vents in 2024.
1.2.b.5. | Others |  |  |  |  | N/A | N/A
1.2.c | Incomplete combustion |  |  |  |  | 649.93 | 19.367
1.2.c.1. | Gas combustion devices
1.2.c.1.a | Turbines | 51.46 | GWh/y | 0,949042*13,3 | kg/GWh | 649.54 | 19.3563 |  | Level 3 |  | Used calculation method: Fuel consumption(GWh/y)* Fuel composition 0,949042 % methane)* EF (OGMP "Incomplete Combustion TGD", factor from API, Compendium of Greenhouse Gas Emissions Methodologies for the Oil and Natural Gas Industry, 2009 , kg/GWh). Fuel usage is measured with meter. |  |  | X | X
1.2.c.1.b | Engines |  |  |  |  | N/A | N/A
1.2.c.1.c | Heaters/pre-heating system/boilers, gas dehydration unit/etc | 0.13336 | GWh/y | 0,949042*3,1 | kg/GWh | 0.39 | 0.011622 |  | Level 3 |  | Used calculation method: Fuel consumption(GWh/y)* Fuel composition 0,949042 % methane)* EF (OGMP "Incomplete Combustion TGD", factor from API, Compendium of Greenhouse Gas Emissions Methodologies for the Oil and Natural Gas Industry, 2009 , kg/GWh). Fuel usage is measured with meter. |  |  | X | X
1.2.c.1.d | Others |  |  |  |  | N/A | N/A
1.2.c.2. | Flaring |  |  |  |  | N/A | N/A
Level5 | ASSET - TOTAL EMISSIONS L5 | [7 empty] | Level 5

## Transmission Stations
Asset Name | Amber Grid Stations
Asset id | a22d19ba-d4d4-4846-acb8-2744ec89bf34
Asset Type | Transmission Stations
Country | Lithuania
Latitude
Longitude
Operated? | Yes
Operator | SC Amber Grid
% Equity | 100%
Description of the Asset | Gas distributions stations – 63 (Piniava GDS is included in Panevezys GCS); Metering stations – 3 (Kiemenai, Sakiai, Mazeikiai); Gas metering and pressure regulation station – 1 (Santaka); Valve stations – 338; Line block valves – 539; Mobile compressor – 1. | Activity Factors |  | Emission Factors |  | Levels 1, 2, 3, 4
[6 empty] | Methane | CO2e | Uncertainty | Level | Comments | Comments | Source for own data (please include one or more "X")
|  | Data | Unit | Data | Unit | kg/y | kg/y |  | Please indicate the Level of the data: 1 / 2 /3 / 4 | L4 method | Please feel free to provide any additional information (e.g.- Investments/divestments of facilities in the asset) | Measurements | EF Measurements | EF Literature | Calculation | Modelling | Estimation
1.3 | ASSET - TOTAL EMISSIONS
1.3.a. | Fugitive Emissions |  |  |  |  | 7093.043 | 211.3727
1.3.a.1. | Connections (flanges, seals, joints) | 2996 | m3/y | 0,949042*0,7175 | kg/m3 | 2040.089 | 60.7947 |  | Level 3 |  | Used calculation method: Calculated gas leaks (m3)*gas composition (94,9042 % CH4)* CH4 density (0,7175 kg/m3) The amount of gas leaked due to leaks in Gas distribution stations and gas metering stations is calculated according to the formula "Consumtion of natural gas for technological needs in AB "Amber Grid" transmission system"5.1.3.1: V_(2_n )=v_f∙τ∙x, m3, Where: v_f – The daily rate of the leaked volume through the equipment in 1 object, v = (0.3±0.1) m3/day; τ–The number of days in a month; x –The number of objects. |  |  | X | X
1.3.a.2. | Valves and control valves | 7255 | m3/y | 0,949042*0,7175 | kg/m3 | 4940.203 | 147.218 |  | Level 3 |  | Used calculation method: Calculated gas leaks from valve stations (m3)*gas composition (94,9042% CH4)* CH4 density (0,7175 kg/m3). The amount of gas leaked through gas pipeline valves is calculated according to the formula "Consumtion of natural gas for technological needs in AB "Amber Grid" transmission system" 5.1.3.2: V(3n )=v∙n∙x, m3. Where: v– The daily rate of the leaked volume through the equipment in 1 object, v = (0.2±0.1) m3/day; n – Days number in a month; x – Objects number. Additional document with calculations is provided – "Leak calculations 2025", sheet "Valve stations". |  |  | X | X
1.3.a.3. | Pressure relief valves | 256 | number of component | 0.0258 | kg/hour/component | 6.27 | 0.18685 |  | Level 3 |  | In Vilnius 164 different pressure relief valves, in Panevezys 92 pressure relief valves. Leaks from Pressure relief valves are calculated: Number of pressure relief valves (256 components) * weight fraction of methane (0,949042) * number of hours unit is under pressure and considered leaking (1 hour) * EF (0,0258 kg/h) = 6,26 kg/year. Note: All gas distribution stations are under presure all year, but not all pressure relief valves are leaking all year. Thus, it is assumed that all stations pressure relief valves in total are leaking 1 hour per year. EF and equation are from: "Leaks-TGD-Final-SG-Approved", EPA. Greenhouse Gas Reporting Rule. Title 40, Part 98 Subpart W-Petroleum and Natural Gas Systems. February 6, 2017. Table W-3A. Scf/h/component is converted to kg/hour/component methane. Title 40 was last amended 5/01/2025.Additional document with calculations is provided – "Leak calculations", sheet "Gas distribution stations". |  |  | X | X
1.3.a.4. | BD-OEL (blow-down open ended line) | 777 | number of component | 0.1444 | kg/hour/component | 106.481 | 3.1731 |  | Level 3 |  | In pipeline there are 363 blow-down open ended lines. In gas distribution stations there are small 414 blow-down open ended lines. Leaks from BD OEL are calculated: Number of BD OEL (724 components) * weight fraction of methane (0,949042) * number of hours unit is under pressure and considered leaking (1 hour) * EF (0,1444 kg/h) = 99,2182 kg/year. Note: All gas distribution stations are under pressure all year, but not all blow-down open ended lines are leaking all year. Thus, it is assumed that all stations blow-down OEL in total are leaking 1 hour per year. EF and equation are from: "Leaks-TGD-Final-SG-Approved", EPA. Greenhouse Gas Reporting Rule. Title 40, Part 98 Subpart W-Petroleum and Natural Gas Systems. February 6, 2017. Table W-3A. Scf/h/component is converted to kg/hour/component methane. Title 40 was last amended 5/01/2025.Additional document with calculations is provided – "Leak calculations", sheet "Gas distribution stations". |  |  | X | X
1.3.a.5. | OEL |  |  |  |  | N/A | N/A
1.3.a.6. | Others |  |  |  |  | N/A | N/A
1.3.b. | Vents |  |  |  |  | 320848.28 | 9561.2787
1.3.b.1. | Purging & venting (maintenance, process, commissioning&decommissioning) | 465097 | m3/y | 0,949042*0,7175 | kg/m3 | 316702.05 | 9437.7211 |  | Level 4 | Detailed engineering calculations | Used calculation method: Calculated or measured gas vents (m3)*gas composition (94,6967 % CH4)* CH4 density (0,7175 kg/m3). Calculated accordance with calculation guideline "Consumtion of natural gas for technological needs in AB "Amber Grid" transmission system" 5.2.2., 5.2.3. The gas volume conversion factor shall be calculated according to standard LST EN ISO 12405-1 [4]: C=p_a/p_n ∙T_n/T∙Z_n/Z_d , Where: pn – Reference pressure, bar; Tn – Reference temperature, K; Zn – Compressibility factor at reference conditions; Zd – Compressibility factor at working conditions. Gas volume, at reference conditions, which escaped to the atmosphere before repair or other works, when the pipeline needs to be emptied, shall be calculated using Equation 12: V_(5_n )=V_p∙C, m3 Where: V_p–Emptied pipeline volume, m3; Gas volume, at reference conditions, which escaped through a safety valve, shall be calculated using: V_(6_n )=Q∙τ, m3, Where: Q–Flowrate through the safety valve, according to documentation, m3/s; τ–Escaping time, s. | X |  |  | X
1.3.b.2.a | Pneumatic devices | 3075 | m3/y | 0,949042*0,7175 | kg/m3 | 2093.88 | 62.3976 |  | Level 4 | Detailed engineering calculations | Calculated accordance with calculation guideline "Consumtion of natural gas for technological needs in AB "Amber Grid" transmission system" 5.2.6.1. formulas: Low continuous bleed valves vent. Gas volume at reference conditions, which escaped into the atmosphere in one month during low bleed valves operation, shall be calculated according to: V_(9_n )=v_n∙τ∙x, m3,Where: v_n–Emission factor of one valve; v_n = 0.04 m3/h [9];τ–Operating time in one month, h; x–Number of valves. Intermittent bleed valves vent. Gas volume at reference conditions, which escaped into the atmosphere in one month during intermittent bleed valve operation, shall be calculated according to: V_(10_n )=V_val∙N, [m3], Where: N –Intermittent valve operations number during one month; V_val–Gas volume, at reference conditions, vented to the atmosphere during one valve’s open/close operation, which was calculated using the average pressure and volume of the hydraulic actuator according to Equation 18: V_val=V_cil∙(p_act+p_atm)/1.01325, Where: V_cil–Average volume of hydraulic actuator cylinder, m3; p_act–Gauge pressure in the actuator during operation, which depends on the actuator’s technical specifications, bar; p_atm–Atmospheric pressure, bar. According to calculations of the gas transmission system operator, the average volume of vented gas during one actuator operation Vval = 0.8 m3. | X |  |  | X
1.3.b.2.b | Gas analyser | 3014 | m3/y | 0,949042*0,7175 | kg/m3 | 2052.35 | 61.16 |  | Level 3 |  | Calculated accordance with calculation guideline "Consumtion of natural gas for technological needs in AB "Amber Grid" transmission system" 5.2.7. Gas volume at reference conditions, which escaped into the atmosphere during the operation of gas analyzers, shall be calculated: V_(11_n )=Q_n ∙τ∙ x, m3, Where: Q_n –Gas flow rate, at reference conditions, during gas analyzers venting, m3/h; τ –Operating time in one month, h; x –Number of gas analyzers. The vented gas flow rate is being measured by rotameter, the readings of which are given at a reference temperature of 20 ℃. The flow rate at reference temperature 0 ℃ is recalculated according to Equation 20: Q_n=〖Q_n〗_20∙0.9313. According to the manufacturer's recommendations, the gas purge flow rate in the analyzers, which the transmission system operator uses, is set to Q_(n_20 )= 0.03 m3/h.
1.3.b.2.c | Others |  |  |  |  | N/A | N/A
1.3.b.3. | Incident / Emergency vents |  |  |  |  | N/A | N/A
1.3.b.4. | Others |  |  |  |  | N/A | N/A
1.3.c. | Incomplete combustion |  |  |  |  | 25.2378 | 0.75209
1.3.c.1. | Gas combustion devices |  |  |  |  | 25.2378 | 0.75
1.3.c.1.a | Heaters/pre-heating system/boilers, gas dehydration unit | 8.5784 | GWh/y | 0,949042*3,1 | kg/GWh | 25.2378 | 0.75 |  | Level 3 |  | Used calculation method: Fuel consumption in stations and in mobile compressor(GWh/y)* Fuel composition (94,6967 % methane)* EF (OGMP "Incomplete Combustion TGD", factor from API, Compendium of Greenhouse Gas Emissions Methodologies for the Oil and Natural Gas Industry, 2009 , kg/GWh). Fuel usage is measured with meter.
1.3.c.2. | Flaring |  |  |  |  | N/A | N/A
Level5 | ASSET - TOTAL EMISSIONS L5 | [7 empty] | Level 5

## List of Excluded Entities
LIST ASSETS/ VENTURES EXCLUDED FROM THE SUBMISSION
Asset/ Venture Name | Asset id | Asset Type | Reason for exclusion | Country | Latitude | Longitude | Operated? | Operator | Reported by another OGMP 2.0 Member? | % Equity (Note- Ownership of emissions) | (Divested assets) Please indicate month/year when the asset was divested | (Divested assets) Was the asset divested to an OGMP2.0 member? (Y/N) | Comments

## version (hidden)
version | MidandDownstream_ReportingTemplate_2025_v2

## ListofCountries (hidden)
Côte d'Ivoire | 2iRete | Distribution-Compressors
Democratic People's Republic of Korea | Abu Dhabi National Oil Company (ADNOC) | Distribution Grid
Lao People's Democratic Republic | Adrigas SpA | Distribution LNG Satellite
Afghanistan | Aker BP | LNG Liquefaction
Albania | Amber Grid | LNG Regasification
Algeria | APA Corporation | LNG Transport
Andorra | AS GASO | Shipping
Angola | Asharami Energy | Transmission Compressor Station
Antigua and Barbuda | Atlantic LNG | Transmission LNG Peak Shaving
Argentina | Azule Energy Angola | Transmission Pipelines
Armenia | Bahia de Bizkaia Gas, S.L. (BBG) | Transmission Stations
Australia | Bapco Energies | UGS
Austria | bp | Gathering and boosting facilities
Azerbaijan | Cairn Oil & Gas Vedanta Limited | Abandoned wells
Bahamas | Cheniere | Exploration
Bahrain | Chesapeake | Gas Processing Unit
Bangladesh | Chevron Corporation | Production Offshore
Barbados | China Gas Holdings Limited | Production per region/basin: Onshore – Conventional
Belarus | Civitas Resources | Production per region/basin: Onshore – Unconventional
Belgium | Conoco Phillips | Tank batteries
Belize | Coteq Netbeheer B.V.
Benin | Coterra
Bhutan | Crescent Energy
Bolivia (Plurinational State of) | Depomures
Bosnia and Herzegovina | Devon Energy
Botswana | Diamondback Energy
Brazil | Distrigaz Sud Retele
Brunei Darussalam | Diversified Energy
Bulgaria | Dugan Production Corporation
Burkina Faso | Ecopetrol
Burundi | Enagás
Cabo Verde | Enaon
Cambodia | Encino Energy
Cameroon | Energienetze Bayern GmbH & Co.KG
Canada | Energinet
Central African Republic | Enexis
Chad | Engie Mexico
Chile | Engie Stream Solutions Chile
China | Eni
Colombia | EOG Resources
Comoros | EP Petroecuador
Congo | EQT Corporation
Costa Rica | Equinor
Croatia | Eustream, a.s.
Cuba | EWE GASSPEICHER GmbH
Cyprus | EWE NETZ GmbH
Czechia | Expert Petroleum
Democratic Republic of the Congo | ExxonMobil
Denmark | FGSZ Hungary
Djibouti | Floene
Dominica | Fluvius
Dominican Republic | Fluxys Belgium
Ecuador | Gas Connect Austria
Egypt | Gas Storage Denmark
El Salvador | GASCADE Gastransport GmbH
Equatorial Guinea | GasNet
Eritrea | Gasunie Deutschland Transport Services GmbH
Estonia | Gate Terminal
Eswatini | Gaz System S.A
Ethiopia | GEI SPA
Fiji | GNL Mejillones
Finland | GNL Quintero
France | GRDF
Gabon | GRTgaz
Gambia | GRTgaz Deutschland GmbH
Georgia | Harbour Energy
Germany | Hellenic Gas Transmission System Operator (DESFA) S.A.
Ghana | Heritage Petroleum
Greece | Inpex Corporation
Grenada | Italgas
Guatemala | Ithaca Energy
Guinea | Jonah Energy LLC
Guinea-Bissau | KazMunayGas
Guyana | Kiwetinohk
Haiti | KPO - Karachaganak Petroleum Operating
Honduras | LD RETI
Hungary | Liander N.V.
Iceland | Madrilena Red de Gas
India | MEDGAZ, S.A.
Indonesia | Metrogas
Iran (Islamic Republic of) | Moldovagaz
Iraq | N.V. RENDO
Ireland | Nafta
Israel | Naftogaz
Italy | NEDGIA (Naturgy Group)
Jamaica | NEL GasTransport GmbH
Japan | Neptune Energy
Jordan | Netze-Gesellschaft Sudwest mbH (NGS)
Kazakhstan | Nigeria LNG
Kenya | NNPC
Kiribati | North Caspian Operating Company (NCOC)
Kuwait | Nowega GmbH
Kyrgyzstan | NTS Brazil
Latvia | NV Nederlandse Gasunie
Lebanon | Oman LNG
Lesotho | OMV AG
Liberia | ONE-Dyas
Libya | ONTRAS Gastransport GmbH
Liechtenstein | Open Grid Europe (OGE)
Lithuania | Oxy
Luxembourg | Pertamina
Madagascar | Petrobras
Malawi | Petroleum Development Oman (PDO)
Malaysia | Petronas
Maldives | Pioneer Natural Resources
Mali | PLANTA DE REGASIFICACIÓN DE SAGUNTO, S.A. (Saggas)
Malta | Presidio Petroleum
Marshall Islands | PTTEP
Mauritania | PureWest
Mauritius | Qatar Energy
Mexico | QB Energy
Micronesia (Federated States of) | REN
Moldova | REN Portgás
Monaco | Repsol
Mongolia | RetiPiu
Montenegro | Retragas
Morocco | Rheinische NETZGesellschaft mbH
Mozambique | Romgaz
Myanmar | schwaben netz gmbh
Namibia | Seapeak
Nauru | Serica Energy
Nepal | Shell
Netherlands | SierraCol
New Zealand | SNAM S.p.A.
Nicaragua | SOCAR
Niger | Stedin Netbeheer B.V.
Nigeria | Storengy Deutschland GmbH
North Macedonia | Storengy France
Norway | Storengy UK
Oman | TAG Brazil
Other | TeReGa
Pakistan | Terminal de LNG de Altamira
Palau | Terminale GNL Adriatico
Panama | terranets bw
Papua New Guinea | The National Gas Company of Trinidad and Tobago Limited (NGC)
Paraguay | Thüga Energienetze GmbH
Peru | Thyssengas
Philippines | TotalEnergies
Poland | Trans Adriatic Pipeline (TAP)
Portugal | Trans Austria Gasleitung GmbH (TAG)
Qatar | Triple Crown Resources
Republic of Korea | TRP Energy
Romania | Unareti
Russian Federation | Uniper Energy Storage GmbH
Rwanda | Var Energi
Saint Kitts and Nevis | Vital Energy
Saint Lucia | VNG Gasspeicher GmbH
Saint Vincent and the Grenadines | Wapiti Energy
Samoa | Westland Infra Netbeheer B.V.
San Marino | Williams
Sao Tome and Principe | Wintershall Dea
Saudi Arabia | Woodside Energy
Senegal
Serbia
Seychelles
Sierra Leone
Singapore
Slovakia
Slovenia
Solomon Islands
Somalia
South Africa
South Sudan
Spain
Sri Lanka
Sudan
Suriname
Sweden
Switzerland
Syrian Arab Republic
Tajikistan
Thailand
Timor-Leste
Togo
Tonga
Trinidad and Tobago
Tunisia
Turkmenistan
Tuvalu
Türkiye
Uganda
Ukraine
United Arab Emirates
United Kingdom of Great Britain & Northern Ireland
United Republic of Tanzania
United States of America
Uruguay
Uzbekistan
Vanuatu
Venezuela
Viet Nam
Yemen
Zambia
Zimbabwe